## Sheet1
Product Name - iChef EZ (Product ID- RCPT-1001-0001 )
Stations Nos. | Process No | Process Name | Work Instruction/ Process Descriptions | Time | Points
Station 1 (Inspection and Testing) | 101 | Inspection and Testing | 1- Check with a magnifying glass or Microscope for short solder, dry solder, Not Solder, Not Component, Shift component, Wrong polarity. Make sure soldering is done fine. | 2 min | 4 pts
| 102 | Flashing of PCB | 1- Connect flashing fixture with computer system. 2- Select EZ flashing file from the program folder. 3- Load PCB in fixture, select flashbat file from the Flashing folder and double click, wait for completion of flashing. | 2 min | 4 pts
| 103 | Current Checking by MultiMeter (By Connecting Power BAT) | 1- Connect the digital multimeter in series with battery in current mode. Make sure the multimeter probe (Black- Ground And Red- mA) is connected. 2-Check Current - Select Multimeter on mA. When LED is Off-0mA, When LED is ON below 2.84mA. | 1 min | 2 pts
Station 2 (Soldering) | 201 | Battery Solder | 1- stick the battery on PCB board. 2- Cut the wire of battery- 2.5cm. 3- Strip the battery wire and thin it. 4- Solder the red wire to the positive and Solder the black wire to the negative | 0.5 min | 1 pts
| 202 | Probe Wire solder | 1- Take BBQ Probe which is 1.5m length. 2- Strip the BBQ Probe in 5mm length. 3- Tining the strip BBQ Probe. 4- Insert wire inside into the handle and then insert spring. 5- Thin the BBQ Probe and solder it. | 2.5 min | 5 pts
Station 3 (Mechanical Assembly) | 301 | LED Pipe sticking | 1- Take a C shape LED and ON /OFF LED pipe also Take a LED sticking fixture, Anabond. 2- Put C and Round LED pipe with board and stick by anabond 3- Take 0.5 mm spangle and cut into the two pieces and stick on charger USB connector also stick inside the round LED pipe. 4- Take Mseal mix it well and stick around the charger connector by using hard blade. Ensure that there is no gap. | 3 min | 6 pts
| 302 | Potting | 1- Take this PCB, potting gun, ring, Paper, cloths. 2- Pot to LED with potting gun. 3-Ensure that potting material will not spread inside the connector. | 1 min | 2 pts
| 303 | Handle Cleaning | 1- Clean the inner side of that handle by using cloth or compressor Air. | 0.5 min | 1 pts
| 304 | Handle Assembly | 1- Take tested ok molded probe. 2- Check handle fitment and deburr it accordingly. 3- Pot the molded probe in the handle. 4- Insert LED pipe in the LED hole or ON/OFF hole. 5- Note the MAC id. | 60 min | 120 pts
Station 4 (Final Inspection) | 401 | Probe print check | 1- Check its polishing. 2- Check logo print. 3-Check if blue and on/off Led (red) are blinking properly. | 1.5 min | 3 pts
| 402 | Probe application check | 1- Turn on EZ Probe. 2- Turn ON the iCelsius app. 3- Establish connection of EZ and app. 4- Check temperature on app.. 5- Check charging plug in USB charger Red LED should Blink. | 2 min | 4 pts
Station 5 (Cleaning and packaging) | 501 | Probe Cleaning | 1- Clean the Probe with damp cloth to remove dust/fingerprints/other marks on enclosure. 2- Remove the polishing dust from ON/OFF LED hole and Charging LED. 3-Make sure LEDs are not damaged while cleaning. 4- Put the Probe in a tray. | 2 min | 4 pts
| 502 | Probe Packing | 1- Take iChef Boxes. 2- Fold bottom side of boxes also fold inner tray and stick the foam overall the inner tray by using favicoll and insert into the box also insert the devider into the box. 3- Take EZ Probe, User guide, Usb cable and pack separately in box. 4- Apply tape at all joints. 5- Stick same ID (Which is stick on bottom encloser) on unit box. | 1 min | 2 pts
| 503 | Shipping Documents | 1- Make invoice, Packaging and Fed-X document. 2- Save tracking number. 3- Take a 5-5 prints of invoice and packaging documents. 4- Also take Address prints. | 30 min | 60 pts
Station 6 (Moulding) | 601 | Start the Machine | 1-Turn ON Power button. 2- Turn On Machine. 3- Turn ON Compressor and AC for cooling purpose. 4- Fill the mold material in the heating tank. 5- Put the machine on heating for one hour. 6- Make sure that pressure gauge should be at 80 Pa | 5 min | 10 pts
| 602 | Fix the mold | 1- Take a probe Molding die, disassemble it for changing insert. 2- Put the appropriate probe inside and assemble mold. 3- Fix the mold on molding machine. 4- Make sure that Gun and dies are aligned with die and molding machine. | 35 min | 70 pts
| 603 | Tightening Nut and Bolts | 1- Tighten all the Nut and bolts. 2- Make sure that mold is fixed properly. | 10 min | 20 pts
| 604 | Set parameters | 1- Set the Tank temperature, Gun temperature, Cooling time, injection time, holding time, Eject time, Injection Speed. | 5 min | 10 pts
| 605 | Molding Probes | 1- take a tested ok probe. 2- Put the probe in the mold for molding and start the molding process by pressing two Green buttons. 3- According to the set time, molding die will open take out the molding Probe. 4- Make sure that molded probe is in required shape. | 3 min | 6 pts
| 606 | Turn of machine | 1- Switch off the molding machine after completion of molding process. 2- Also Turn off the AC and Compressor. 3- Remove the die and keep it at appropriate place. | 10 min | 20 pts
Approved By

## Sheet2
BOM Receptor IP 2
Sr. No. | Part number | description | Quantity per PCB | Supplier | Rate