## Sheet1
Product Name - Receptor IP 2 (Product ID- RCPT-1001-0008 )
Stations Nos. | Process No | Process Name | Work Instruction/ Process Descriptions | Time | Points
Station 1 (Inspection and Testing) | 101 | Inspection and Testing | 1- Check with a magnifying glass or Microscope for short solder, dry solder, Not Solder, Not Component, Shift component, Wrong polarity .Make sure soldering is done fine. | 2 min | 4 pts
| 102 | Flashing of PCB | 1- Connect flashing fixture with computer system. 2- Select Receptor flashing file from the program folder. 3- Load PCB in fixture, select flashbat file from the Flashing folder and double click, wait for completion of flashing. | 2 min | 4 pts
| 103 | Current Checking by MultiMeter (By Connecting Power BAT) | 1- Connect the digital multimeter in series with battery in current mode. Make sure the multimeter probe (Black- Ground And Red- mA) is connected. 2-Check Current - Select Multimeter on mA. When LED is Off-0mA, When LED is on below 2.84mA. | 1 min | 2 pts
Station 2 (Soldering) | 201 | Battery Solder | 1- stick the battery on PCB board. 2- Cut the wire of battery -2.5cm. 3- Strip the battery wire and thin it. 4- Solder the red wire to the positive and Solder the black wire to the negative | 0.5 min | 1 pts
| 202 | Thermister (Sensor) solder | 1- Cut the thermister in 13cm length. 2- Strip the thermister in 5mm length. 3- Tining the strip thermister. 4- Thin the thermister and solder it. | 2.5 min | 5 pts
Station 3 (Mechanical Assembly) | 301 | LED Pipe sticking | 1- Take C shape LED , ON /OFF LED pipe , LED sticking fixture and Anabond. 2- Put C and Round LED pipe with board and stick by anabond 3- Take 0.5 mm spangle and cut into the two pieces and stick on charger USB connector. Stick inside the round LED pipe also. 4- Take Mseal, mix it well and stick around the charger connector by using hard blade. Ensure that there is no gap. | 3 min | 6 pts
| 302 | Potting | 1- Take this PCB, potting gun, syringe, Paper, cloths. 2- Pot to LED with potting gun. 3-Ensure that potting material will not spread inside the connector. | 1 min | 2 pts
| 303 | Niddle cutting | 1- Take IP2 needles and hack saw blade. 2- Cut the needle 12 cm length by using Hack saw blade. | 1 min | 2 pts
| 304 | Handle Cleaning | 1- Clean the handle by compressor air ,followed by filling the handle to remove bur if any. 2- Clean the inner side of that handle by using cloth. | 1.5 min | 3 pts
| 305 | Handle Assembly | 1- Take tested ok molded probe. 2- Check handle fitment and deburr it accordingly. 3- Pot the molded probe in the handle. 4- Insert LED pipe in the LED hole or ON/OFF hole. 5- Stick the Aginova Logos sticker. 6- Stick the cover plate and weld and grind it. 7- Take its id and laser print on its cover plate. 8- once the id is printed, Polish the handle. | 60 min | 120 pts
Station 4 (Final Inspection) | 401 | Probe print check | 1- Check its polishing. 2- verify on app if id printed on handle is accurate. 3- Check logo print. 4- Check if blue and on/off Led (red) are blinking properly. | 1.5 min | 3 pts
| 402 | Probe application check | 1- Turn on Receptor. 2-Open the iCelsius app. 3- Establish connection of Receptor and iCelsius app. 4- Check temperature on app. 5- Check charging plug in USB charger Red LED should Blink. | 2 min | 4 pts
Station 5 (Cleaning and packaging) | 501 | Probe Cleaning | 1- Clean the Probe with damp cloth to remove dust/fingerprints/other marks on enclosure. 2-Remove the polishing dust from ON/OFF LED hole and Charging LED. 3-Make sure LEDs are not damaged while cleaning. 4-Put the Probe in a plastic tube & place it in tray. | 2 min | 4 pts
| 502 | Probe Packing | 1- Take cleaned Probe, put in the plastic tubes. 2- Apply tape at all joints. 3- Using permanent marker write product name, quantity & date of packing,initials of the operator. 4- Take a suitable packing box and put the batch box in it. 5- Apply Brown tape, Stick Address of customer and apply Shrink rap tape finaly. | 1 min | 2 pts
| 503 | Shipping Documents | 1- Make invoice, Packaging and Fed-X document. 2- Save tracking number. 3- Take a 5-5 prints of invoice and packaging documents. 4- Also take Address prints. | 30 min | 60 pts
Station 6 (Moulding) | 601 | Start the Machine | 1-Turn ON Power button. 2- Turn On Machine. 3- Turn ON Compressor and AC for cooling purpose. 4- Fill the mold material in the heating tank. 5- Put the machine on heating for one hour. 6- Make sure that pressure gauge is at 80 Pa | 5 min | 10 pts
| 602 | Fix the mold | 1- Take a probe Molding die, dissemble it for changing insert. 2- Put the appropriate probe inside and assemble mold. 3- Fix the mold on molding machine. 4- Make sure that Gun and dies are aligned with die and molding machine. | 35 min | 70 pts
| 603 | Tightning Nut and Bolts | 1- Tighten all the Nut and bolts. 2- Make sure that mold is fixed properly. | 10 min | 20 pts
| 604 | Set parameters | 1- Set the Tank temperature, Gun temperature, Cooling time, injection time, holding time, Eject time, Injection Speed. | 5 min | 10 pts
| 605 | Molding Receptor | 1- Take a tested ok PCB. 2- Put the PCB in the mold for molding and start the molding by pressing two Green buttons. 3- According to the set time, molding die will open take out the molding Probe. 4- Make sure that molded probe is in required shape. | 3 min | 6 pts
| 606 | Turn of machine | 1- After all the molding probes turn OFF the machine. 2- Also Turn off the AC and Compressor. 3- Remove the die and keep it at appropriate place. | 10 min | 20 pts
Approved By

## Sheet2
BOM Receptor IP 2
Sr. No. | Part number | description | Quantity per PCB | Supplier | Rate