## Sheet1
Product Name - I Celsius Wireless (Common Unit) (Product ID- IWIFI-1000-0001)
Stations Nos. | Process No | Process Name | Work Instruction/ Process Discriptions | Time | Points
Station 1 (Inspection and Testing) | 101 | Inspection and Testing | 1- Check with a magnifying glass or Microscope for short solder, dry solder, Not Solder, Not Component, Shift component, Wrong polarity .Make sure soldering is done fine. | 2 min | 4 pts
| 102 | Flashing of PCB | 1- Connect flashing fixture with computer system. 2- Select I Celsius Wireless flashing file from the program folder. 3- Load PCB in fixture, select flashbat file from the Flashing folder and double click, wait for completion of flashing. | 2 min | 4 pts
| 103 | LED Blink Check by Connecting Battery | 1- Take flashed PCB, Hook battery and daughter board with PCB. 2- Ensure that LED blink RED, GREEN, BLUE , RED and YELLOW in sequence. Red, Blue, and Green are On-Off LED and Red and Yellow are charging LEDs. | 1 min | 2 pts
| 104 | Current Checking by Meter (By Connecting Power BAT) | 1- Take PCB and connect daughter board. 2- Connect the digital multimeter in series with battery in current mode. Make sure the multimeter probe (Black- Ground And Red- mA) is connected. 3-Check Current - Select Multimeter on mA. when unit is Off-0mA, When button is pressed-below 16mA and when button is released -below 80mA. | 1 min | 2 pts
| 105 | Testing of PCB by Attaching Probes | 1- Take this PCB , connect battery and daughter board. 2- Switch on I Celsius Wireless unit and also turn on the ipod 3- Open settings of ipod and select the I Celsius Wireless unit ID from wifi list. 4- Open I Celsius Wireless app and Connect Dual Probe ,check temperature. Make sure that when you heating the one probe then only increase the tempreture of that probe. Connect RH probe and check temperature and humidity (Below 100%). | 1 min | 2 pts
Station 2 (Soldering) | 201 | Module or Solder short Testing | 1- Select the connectivity (Diode) of Probe. 2- Check the module pin shorts one by one. | 2 min | 4 pts
| 202 | Daughter Board Testing Before Fitting | 1- Take one PCB which is connected to the battery and hook daughter board. 2- Press On/Off button and check blinks in Red, Green, and Blue Color. 3- Connect charging cable and check manualy the RED charging LED. 4- Full charged battery connect charging USB cable again and test the charging LED it should be Yellow. | 0.5 min | 1 pts
| 203 | Daughter Board Button Insert and Test | 1- Take top enclosure of I Celsius Wireless with a labeled sticker. 2- Before inserting button,remove the burr on the outer side of that button. 3- Insert two spacer button in the required position. 4- Fix the daughter board in six stand over the spacer button. 5- Test the On/Off positions of unit buttons. | 1 min | 2 pts
| 204 | Daughter Board Fitting By Thermal Element | 1- Fit the reveting tool with the solder gun. 2- Set temperature near about 300C and melt the six stand where daughter board is placed. | 0.5 min | 1 pts
Station 3 (Mechanical Assembly) | 301 | Pre Bottom Check | 1- Check the printing on bottom. Aginova logo, Company name should be properly printed. 2- Bottom should be without any scratches,dents etc. Ensure printing on both enclosures is readable. | 0.5 min | 2 pts
| 302 | Sticking Stickers and Foam on Bottom. | 1- Take I Celsius Wireless SS bottom. Check the locking stud of bottom. Take bottom sticker and stick the stickers on the inner side of that bottom. 2- Stick the Foam tape of 6mm(Below Aginova sticker or on battery), 4mm( Above Aginova Sticker or On PCB). | 1 min | 2 pts
| 303 | Unit Assembly | 1- Connect the battery with PCB board, Take a top enclosure with fixed daughter board and Fix a board and adjust its wire assemble in top enclosure. 2- Take a bottom enclosure with sticker and foams and Fix it in Top enclosure. | 1 min | 2 pts
Station 4 (Final Inspection) | 401 | Unit print check | 1- Check the printing on bottom. Aginova logo, Company name should be properly printed. 2- Bottom should be without any scratches,dents etc. Ensure printing on both enclosures is readable. | 0.5 min | 2 pts
| 402 | Unit fitting check | 1- Check fitment of Top and Bottom . 2- Press the four corners and check if its perfectly locked. 3- Also observe the slots of probe and charger. | 0.5 min | 1 pts
| 403 | Unit application check | 1- Switch on the sensor unit. Check if Green LED is blinking when we switch on the unit. 2- Switch on ipod ,go to settings and select this particular unit from available wifi list . 3- Open I Celsius Wireless App. 4- Check Battery status.Voltage must be below 4.2 Volt on app. 5- Connect probe to unit check its temperature on app. 6- Put the probe sensor in hot water and observe the rise in temperature. 7- Check for humidity (below 100%) by connecting any RH probe. 8- Check if Red LED blinks when charger is connected. 9- Red LED blonks for 3-4 secs when power button is pressed. | 1.5 min | 3 pts
Station 5 (Cleaning and packaging) | 501 | Reconfuger Unit | 1- Take ID and Key from Elizabath and print it. 2- Printed ID insert into the App. 3- Turn on Unit. Turn on the I pod and open the Reconfuger App. 4- Select corrosponding files and serials of ID. 5- Connect Temp. Unit with App. 6- Select given ID from file. 7- Check its temp. and write down its MAC ID. 8- Click on Reconfuger and check reconfugeration completed or not by opening I pod Setting. 9- See the ID which is connect. Stick ID and key on bottom encloser of the unit. | 3 min | 6 pts
| 502 | Unit Cleaning | 1- Clean unit by using IPA with damp cloth to remove dust/fingerprints/other marks on enclosure. 2- Put the unit in a plain transfrent bag & place it in tray. 3- Be careful that printed (logo or Symbol) should not be removed while cleaning. | 1 min | 2 pts
| 503 | Unit Packing | 1- TakeSentinel Next with Display Boxes. 2- Fold bottom side of boxes also fold inner tray and insert into the box also insert the devider into the box. 3- Take Unit and Usb cable and pack separately in box. 4- Apply tape at all joints.
| 503 | Unit Packing | 1- Take I Celsius Wiireless Boxes. 2- Fold bottom side of boxes also fold inner tray and insert into the box also insert the devider into the box. 3- Take Unit, User guide, Usb cable and pack separately in box. 4- Apply tape at all joints. 5- Stick same ID (Which is stick on bottom encloser) on unit box. | 7 min | 14 pts
| 504 | Final Packing | 1- Take Batch Box and packed units. 2- Insert the packed units into the batch box. 3- Apply Brown tapes at all joints. 4- Using permanent marker write product name, quantity & date of packing,initials of the operator. 5- Take a suitable packing box and put the batch box in it. 6- Apply Brown tape, Stick Address of customer and apply Shrink rap tape finaly. | 30 min | 60 pts
| 505 | Shipping Documents | 1- Make invoice, Packaging and Fed-X document. 2- Save tracking number. 3- Take a 5-5 prints of invoice and packaging documents. 4- Also take Address prints. | 30 min | 60 pts
Approved By

## Sheet2
BOM of I Celsius Wireless (Common Unit)
Sr. No. | Part number | description | Quantity per PCB | Supplier | Rate
1) | Bottom Inner Sticker | Bottom Inner Sticker | 1
2) | Daughter board | Populated Daughter board | 1
3) | Daughter board buttons | Daughter board buttons thick 2.45mm | 2
4) | GEI553450, GEI553450 | 3.7V 100mAh rechargeable battery | 1
5) | IWIFI-1000-0001 | IWIFI-1000-0001 Populated PCB | 1
6) | Micro USB White | USB to Micro B USB, 1m, flat cable, White | 1
7) | I Celsius Wireless Bottom | I Celsius Wireless Bottom height 8.7mm | 1
8) | I Celsius Wireless Bottom inner tape 2.7mm | I Celsius Wireless Bottom inner circular tape over PCB 2.7mm | 4
9) | I Celsius Wireless Bottom inner tape 1mm | I Celsius Wireless Bottom inner tape over battery 1mm | 1
10) | I Celsius Wireless top RTD with display film | I Celsius Wireless top RTD with display film | 1
11) | I Celsius Wireless top enclosures | I Celsius Wireless top enclosures | 1
12) | Spacer Buttons | 6X1mm Diameter On/Off Switch Acralic | 2
13) | I Celsius Wireless daughterboard tape | I Celsius Wireless daughterboard tape 5mm | 1
14) | wires | Mother board to display wire 75mm long | 4